## Stückliste
C64 PSU GLOBAL Rev. 1
Bill of Material Rev. 1.0
Pos. | Qty | Value | Comment | priece/each | Price total
1 | 1 | 133-2-01-00 | 2 layer, Cu 35µ, HASL, 90.0 x 84.0, 1.6mm FR4 | 1 | 1
2 | 0 | 22-27-2031 | optional (for panel meter): Molex 6410/22-27-2031 (KK, 2.54mm, 3p), e.g. Reichelt: MOLEX 22272031, tme.eu: MX-6410-03A | 0 | 0
3 | 0 | 22-01-3037 | crimp housing, optional (for panel meter), Molex. E.g. Reichelt: MOLEX 22013037, tme.eu: MX-22-01-3037 | 0 | 0
4 | 0 | 08-50-0114 | crimp terminal, optional (for panel meter), Molex. E.g. Reichelt: MOLEX 8500114, tme.eu: MX-0850-0114 | 0 | 0
5 | 0 | 6.3 x 0.8 | optional PE connector, PCB mount spade connectors | 0 | 0
6 | 1 | 1x3p, 2.54mm | standard pin header, 2.54mm pitch | 0.08 | 0.08
7 | 1 | dupont housing, 3p | ebay, AliExpress or other | 0.05 | 0.05
8 | 2 | dupont terminals, female | ebay, AliExpress or other | 0.01 | 0.02
9 | 0 | LED, blue | Power LED, blue (R1 is calculated for blue) | 0.28 | 0
10 | 0 | 2x2p, 2.54mm | standard pin header, 2.54mm pitch | 0 | 0
11 | 1 | 2x4p, 2.54mm | standard pin header, 2.54mm pitch | 0.06 | 0.06
12 | 4 | jumper, 2.54mm | standard jumper (rated 1A or more). E.G. Reichelt: JUMPER 2,54 SW, tme.eu: 63429-202LF | 0.02 | 0.08
13 | 0 | 26604020 | optional (for panel meter): Molex SPOX, e.G. Reichelt: MOLEX 26604020, tme.eu: MX-26-60-4020 | 0 | 0
14 | 0 | 09503021 | crimp housing, optional (for panel meter): Molex. E.g. Reichelt: MOLEX 9503021, tme.eu: MX-2139-2A | 0 | 0
15 | 0 | 08500106 | crimp terminal, optional (for panel meter), Molex. E.g. Reichelt: MOLEX 08500106, tme.eu: MX-2478-1-P913L (= 10 pack) | 0 | 0
16 | 1 | 26604040 | Molex SPOX, e.G. Reichelt: MOLEX 26604040, tme.eu: MX-26-60-4040 | 0.26 | 0.26
17 | 1 | 09503041 | crimp housing: Molex. E.g. Reichelt: MOLEX 9503041, tme.eu: MX-2139-4A | 0.14 | 0.14
18 | 4 | 08500106 | crimp terminal, Molex. E.g. Reichelt: MOLEX 08500106, tme.eu: MX-2478-1-P913L (= 10 pack) | 0.1 | 0.4
19 | 1 | 26604050 | Modification: Remove Pin 2 and Pin 4. Molex SPOX, e.G. Reichelt: MOLEX 26604050, tme.eu: MX-26-60-4050 | 0.32 | 0.32
20 | 1 | 09503051 | crimp housing: Molex. E.g. Reichelt: MOLEX 9503051, tme.eu: MX-2139-5A | 0.16 | 0.16
21 | 3 | 08500106 | crimp terminal, Molex. E.g. Reichelt: MOLEX 08500106, tme.eu: MX-2478-1-P913L (= 10 pack) | 0.1 | 0.3
22 | 2 | 0031.8211 | Schurter fuse holder (5x20mm). E.g. Reichelt: PL OGN-25, tme.eu: 0031.8211 | 0.45 | 0.9
23 | 1 | 5x20mm, 1.6A | Fuse for 9VAC | 0.08 | 0.08
24 | 1 | 5x20mm, 2A | Fuse for 5VDC | 0.08 | 0.08
25 | 1 | 100n | Ceramic Cap, 50V, pitch 2.5mm | 0.1 | 0.1
26 | 0 | 10321041 | MOLEX, option: 115V/230V switch, tme.eu: MX-5281-04A | 0.62 | 0
27 | 0 | 10013046 | MOLEX, option: 115V/230V switch., tme.eu: MX-5197-04, Farnell: 2612656 , Mouser: 538-10-01-3046 , Digikey: WM9124-ND | 0.62 | 0
28 | 0 | 08701031 | Molex Crimp terminal, option 115V/230V, Farnell: 2060658, rs-online.com: 670-6265, Mouser 538-08-70-1031-CT, Digikey: WM18820CT-ND | 0.06 | 0
29 | 0 | T22205B436B | Bulgin, option 115/230V (switch), tme.eu: AE-T22205B | 2.4 | 0
30 | 1 | 10n/500V | Ceramic Cap, 500V, pitch 5mm, Reichelt: KERKO-500 10N, tme.eu: CCH-10K (=10 pack) | 0.12 | 0.12
31 | 1 | 1M | Resistor, metal film, 5% or better, 0,6W | 0.1 | 0.1
32 | 1 | 1N5908 | 5V TVS diode. ST Micro. E.g. Reichelt: 1N 5908, tme.eu: 1N5908 | 0.36 | 0.36
33 | 1 | 47u/50V | el. Cap, 105°C, diameter 7mm, pitch 2.5mm | 0.11 | 0.11
34 | 1 | 50R | Resistor, metal film, 5% or better, 0,6W, calculated for blue led. For red, green, yellow: 330R. For illuminated logo: 0R! | 0.1 | 0.1
35 | 1 | B32922C3334M | X2-capacitor, 330n, 305V, EPCOS. E.g. Reichelt EPCO B32922C3334, tme.eu: B32922C3334M | 0.29 | 0.29
36 | 0 | BV UI 304 0153 | Hahn transformer, option 115V/230V, tme.eu: BVUI3040153 | 6.43 | 0
37 | 1 | MPM-10-5 | Mean Well, +5V@10W AC/DC module. tme.eu: MPM-10-5, Digikey: 1866-3459-ND, Farnell: 3002904, Mouser: 709-MPM10-5. Alternative for M1. | 10.35 | 10.35
38 | 1 | P6KE15CA | 15V bi-dir TVS diode, ST Micro, e.G. Reichelt: P6KE 15CA, tme.eu: P6KE15CA | 0.2 | 0.2
39 | 0 | RAC10-05SK/277 | RECOM, +5V@10W AC/DC module. Tme.eu: RAC10-05SK/277, Digikey: 945-3121-5-ND, Farnell: 2822839, Mouser: 919-RAC10-05SK/277. Alternative for M2. | 11.1 | 0
40 | 1 | TEZ10/D230/9V | BREVE TUFVASSONS transformer, option 230V only, tme.eu: TEZ10/D/9V | 4.52 | 4.52
41 | 1 | 6200.2300 | Schurter, tme.eu: 6200.2300. Mains connector with fuse. | 2.36 | 2.36
42 | 1 | 1855.1108 | Marquardt, tme.eu: 1855.1108, Reichelt.de: WIPPE 1855.1108. Illuminated mains switch for the 3D printed case. Non-illuminated switch: Marquardt 1858.1103, Reichelt: WIPPE 1858.1103, tme.eu: 1858.1103 | 4.66 | 4.66
43 | 1 | 2-520184-2 | TE connectivity, tme.eu: 2-520184-2 or Reichelt RND 465-00067. Example for 6.3 x 0.8 spade terminals, red, fully isolated. Required to connect to the mains connector and switch. | 0.3 | 0.3
44 | 1 | MAS 70S | Hirschmann DIN plug 7pin, 262°. Reichelt: MAS 70S, tme.eu: MAS70SGR. Example for C64 power plug | 0.47 | 0.47
45 | 1 | 4x0.5mm² | Cable for output voltages. 4xAWG21 | 1 | 1
46 | 4 | 4.8 x 0.8, isolated, red, female | Blade receptacle, e.g. tme.eu: BM00148, Reichelt.de: RND 465-00508 | 0.09 | 0.36
47 | 0 | 6.3 x 0.8, isolated, red, female | Blade receptacle, e.g. tme.eu: , Reichelt.de: RND 465-00045 | 1 | 0
48 | 1 | 0.5A/T | Mains fuse | 0.08 | 0.08
49 | 1 | 3D printed case | ABS |  | 0
50 | 1 | mains cable, 0.5mm² - 0.75mm² | To be salvaged for the mains cables | 1 | 1
51 |  | cable 0.5mm², red | for the 230V/115V version |  | 0
52 |  | cable 0.5mm², green | for the 230V/115V version |  | 0
53 |  | cable 0.25mm²/AWG24, red |  |  | 0
54 |  | cable 0.25mm²/AWG24, black |  |  | 0
55 | 1 | illuminated logo | see text | 2.5 | 2.5
56 | 4 | M3x10 (DIN 7985) | screw | 0.1 | 0.4
57 | 8 | M3, self-locking (DIN 985) | nut | 0.1 | 0.8
58 | 4 | M3x12 (DIN 965) | countersunk screw | 0.1 | 0.4
59 | 2 | C2.9x9.5mm (DIN 7981) | screw for sheet metal or plastic | 0.1 | 0.2
60 | 4 | C2.9x6.5mm (DIN 7982) | countersunk screw for sheet metal or plastic | 0.1 | 0.4
61 |  |  | Total |  | 35.11
|  |  | 115/230V |  | 40.9
|  |  | 230V only |  | 35.11